## Digits 1 & 2
TEST CODE | FORM | BASE | VOLTS | TA | Kh (Watthours per disk revolution) | RR | Phase | Wire | Kt (electronic test pulse value)
0A | 14 | B | 120 | 30 | 21.6 | 4.6296 | 3 | 4
0B | 2 | S | 120 | 15 | 6 | 16.6667 | 1 | 2
0C | 35 | S | 0 | 2.5 | 1.2 |  | 3 | 3
0D | 35 | S | 120 | 5 | 1.2 |  | 3 | 3
0E | 45 | S | 0 | 2.5 | 1.2 |  | 3 | 3
0F | 6 | S | 120 | 10 | 0 |  | 3 | 4
0G | 12 | S | 120 | 30 | 21.6 |  | 3 | 3
0H | 36 | S | 120 | 5 | 1.8 |  | 3 | 4
0I | 9 | S | 120 | 10 | 1.8 |  | 3 | 4
0J | 45 | A | 120 | 2.5 | 1.2 |  | 3 | 3
0K | 1 | S | 120 | 30 | 3.6 |  | 1 | 2
0L | 2 | S | 240 | 50 | 7.2 |  | 1 | 3
0M | 25 | S | 240 | 30 | 14.4 |  | 3 | 3
0N | 5 | Z | 120 | 2.5 | 0 |  | 3 | 3
0O | 6 | Z | 120 | 2.5 | 0 |  | 3 | 4
0P | 9 | Z | 120 | 2.5 | 0 |  | 3 | 4
0Q | 5 | Z | 240 | 2.5 | 0 |  | 3 | 3
0R | 6 | Z | 240 | 2.5 | 0 |  | 3 | 4
0S | 9 | Z | 240 | 2.5 | 0 |  | 3 | 4
0T | 5 | Z | 277 | 2.5 | 0 |  | 3 | 3
0U | 6 | Z | 277 | 2.5 | 0 |  | 3 | 4
0V | 9 | Z | 277 | 2.5 | 0 |  | 3 | 4
0W | 5 | Z | 480 | 2.5 | 0 |  | 3 | 3
0X | 6 | Z | 480 | 2.5 | 0 |  | 3 | 4
0Y | 9 | Z | 480 | 2.5 | 0 |  | 3 | 4
0Z | 5 | Z | 0 | 2.5 | 0 |  | 3 | 3
1A | 6 | Z | 0 | 2.5 | 0 |  | 3 | 4
1B | 9 | Z | 0 | 2.5 | 0 |  | 3 | 4
1C | 3 | S | 240 | 2.5 | 0.6 | 33.3333 | 1 | 2
1D | 12 | S | 480 | 30 | 14.4 |  | 3 | 3
1E | 16 | S | 277 | 50 | 21.6 |  | 3 | 4 | 1.8
1F | 6 | Z | 120 | 5 | 0 |  | 3 | 4
1G | 5 | Z | 120 | 5 | 0 |  | 3 | 3
1H | 36 | S | 69 | 2.5 | 1.08 |  | 3 | 4
1I | 9 | S | 69 | 2.5 | 1.08 |  | 3 | 4
1J | 12 | S | 240 | 50 | 14.4 |  | 3 | 3
1K | 35 | Z | 0 | 2.5 | 0 |  | 3 | 3
1L | 36 | Z | 0 | 2.5 | 0 |  | 3 | 4
1M | 13 | A | 120 | 30 | 14.4 |  | 3 | 3
1N | 2 | S | 240 | 30 | 1 |  | 1 | 3
1P | 9 | A | 69 | 10 | 0 |  | 3 | 4
1Q | 9 | S | 120 | 30 | 21.6 |  | 3 | 4
1R | 3 | S | 240 | 5 | 1.2 |  | 1 | 2
1S | 1 | S | 120 | 15 | 1.8 | 555.5556 | 1 | 2
1T | 16 | S | 240 | 30 | 43.2 | 2.3148 | 3 | 4
1U | 12 | A | 240 | 30 | 28.8 | 3.4722 | 3 | 3
1V | 12 | A | 120 | 30 | 14.4 | 6.9444 | 3 | 3
1W | 2 | S | 240 | 50 | 9 |  | 1 | 3
1X | 45 | Z | 120 | 2.5 | 1.2 |  | 3 | 3
1Y | 9 | S | 120 | 2.5 | 0.5 |  | 3 | 4
1Z | 2 | S | 120 | 30 | 7.2 | 55.5556 | 1 | 2
2A | 2 | S | 120 | 30 | 7.2 | 13.8889 | 1 | 2
2B | 1 | S | 120 | 15 | 1 |  | 1 | 2
2C | 39 | S | 0 | 2.5 | 1.8 |  | 3 | 4
2D | 76 | S | 0 | 2.5 | 1.8 |  | 3 | 4
2E | 3 | S | 120 | 2.5 | 1 |  | 1 | 2
2F | 3 | S | 240 | 2.5 | 1 |  | 1 | 2
2G | 4 | S | 240 | 2.5 | 1 |  | 1 | 3
2H | 12 | S | 120 | 30 | 1 |  | 2 | 3
2I | 25 | S | 120 | 30 | 1 |  | 2 | 3
2J | 2 | S | 240 | 50 | 1 |  | 1 | 3
2K | 3 | S | 240 | 2.5 | 0.6 | 4.1667 | 1 | 2
2L | 10 | S | 277 | 10 | 3.6 |  | 3 | 4
2M | 9 | S | 69 | 10 | 0 |  | 3 | 4
2N | 9 | S | 0 | 2.5 | 1.8 |  | 3 | 4
2P | 12 | S | 120 | 30 | 1 |  | 1 | 3
2Q | 12 | S | 240 | 30 | 1 |  | 3 | 3
2R | 36 | Z | 120 | 2.5 | 1.8 |  | 3 | 4
2S | 12 | S | 240 | 50 | 4.5 |  | 3 | 3
2T | 45 | S | 480 | 5 | 0.3 |  | 3 | 3
2U | 3 | S | 480 | 5 | 0.3 |  | 1 | 2
2V | 1 | S | 240 | 50 | 12 |  | 1 | 2
2W | 8 | S | 240 | 5 | 1.8 |  | 3 | 3
2X | 9 | S | 240 | 5 | 1.8 |  | 3 | 4
2Y | 2 | S | 120 | 30 | 7.2 |  | 1 | 3
2Z | 9 | R | 120 | 2.5 | 1.8 |  | 3 | 4
3A | 9 | Z | 120 | 0.5 | 0.18 |  | 3 | 4
3B | 46 | A | 120 | 2.5 | 1.2 |  | 3 | 4
3C | 48 | A | 120 | 2.5 | 2.4 |  | 3 | 4
3D | 2 | S | 120 | 30 | 3.6 | 55.5556 | 1 | 2
3E | 2 | S | 120 | 30 | 7.2 | 27.7778 | 1 | 2
3F | 9 | S | 120 | 0.5 | 0.18 |  | 3 | 4
3G | 12 | S | 120 | 30 | 3 |  | 3 | 3
3H | 4 | S | 120 | 2.5 | 0.6 |  | 1 | 3
3I | 3 | A | 120 | 2.5 | 0.6 |  | 1 | 2
3J | 4 | A | 120 | 2.5 | 0.6 |  | 1 | 3
3K | 2 | S | 240 | 50 | 2 |  | 1 | 3
3L | 2 | S | 240 | 15 | 0.5 |  | 1 | 3
3M | 2 | S | 120 | 15 | 0.25 |  | 1 | 3
3N | 1 | S | 240 | 15 | 0.5 |  | 1 | 2
3O | 1 | S | 120 | 15 | 0.25 |  | 1 | 2
3P | 3 | S | 240 | 2.5 | 0.1 |  | 1 | 2
3Q | 3 | S | 120 | 2.5 | 0.05 |  | 1 | 2
3R | 4 | S | 240 | 2.5 | 0.1 |  | 1 | 3
3S | 4 | S | 120 | 2.5 | 0.05 |  | 1 | 3
3T | 3 | S | 240 | 5 | 0.1 |  | 1 | 2
3U | 3 | S | 120 | 5 | 0.05 |  | 1 | 2
3V | 4 | S | 240 | 5 | 0.1 |  | 1 | 3
3W | 4 | S | 120 | 5 | 0.05 |  | 1 | 3
3X | 26 | S | 120 | 10 | 7.2 |  | 3 | 3
3Y | 26 | S | 120 | 2.5 | 1 |  | 3 | 3
3Z | 45 | A | 120 | 2.5 | 1 |  | 3 | 3
4A | 9 | S | 120 | 2.5 | 1 |  | 3 | 4
4B | 5 | S | 120 | 2.5 | 1 |  | 3 | 3
4C | 6 | S | 120 | 2.5 | 1 |  | 3 | 4
4D | 2 | S | 120 | 30 | 1 |  | 1 | 3
4E | 12 | S | 120 | 30 | 1 |  | 3 | 3
4F | 16 | S | 120 | 30 | 1 |  | 3 | 4
4G | 2 | S | 120 | 50 | 1 |  | 1 | 3
4H | 12 | S | 120 | 50 | 1 |  | 3 | 3
4I | 16 | S | 120 | 50 | 1 |  | 3 | 4
4J | 10 | A | 120 | 2.5 | 1 |  | 3 | 4
4K | 46 | A | 120 | 2.5 | 1 |  | 3 | 4
4L | 48 | A | 120 | 2.5 | 1 |  | 3 | 4
4M | 4 | S | 120 | 2.5 | 1 |  | 1 | 3
4N | 4 | S | 240 | 2.5 | 0.3 |  | 1 | 3
4O | 12 | S | 277 | 30 | 28.8 | 3.4722 | 3 | 3
4P | 16 | S | 120 | 30 | 10 |  | 3 | 4
4Q | 1 | S | 240 | 30 | 1 |  | 1 | 2
4R | 46 | A | 277 | 2.5 | 1.8 |  | 3 | 4
4S | 9 | S | 120 | 5 | 0.3 |  | 3 | 4
4T | 12 | S | 120 | 30 | 28.8 |  | 3 | 3
4U | 16 | S | 0 | 30 | 10 |  | 3 | 4
4V | 16 | S | 0 | 50 | 10 |  | 3 | 4
4W | 8 | S | 0 | 2.5 | 1 |  | 3 | 4
4X | 8 | S | 0 | 2.5 | 1.8 |  | 3 | 4
4Y | 1 | S | 240 | 30 | 1.8 |  | 3 | 2
4Z | 12 | S | 480 | 50 | 4.5 |  | 3 | 3
5A | 12 | S | 120 | 50 | 4.5 |  | 3 | 3
5B | 4 | S | 240 | 5 | 0.3 |  | 1 | 3
5C | 45 | S | 120 | 5 | 0.3 |  | 3 | 3
5D | 45 | S | 240 | 5 | 0.3 |  | 3 | 3
5E | 3 | S | 120 | 5 | 0.3 |  | 1 | 2
5F | 3 | S | 240 | 5 | 0.3 |  | 1 | 2
5G | 1 | S | 120 | 30 | 16 |  | 1 | 2
5H | 2 | S | 240 | 30 | 16 |  | 1 | 3
5I | 3 | S | 240 | 2.5 | 2 |  | 1 | 2
5J | 6 | S | 120 | 2.5 | 4 |  | 3 | 4
5K | 6 | S | 120 | 2.5 | 3.2 |  | 3 | 4
5L | 9 | S | 120 | 2.5 | 2 |  | 3 | 4
5M | 9 | S | 120 | 2.5 | 2 |  | 3 | 3
5N | 9 | S | 277 | 2.5 | 2 |  | 3 | 4
5O | 9 | S | 347 | 2.5 | 2 |  | 3 | 4
5P | 9 | S | 480 | 2.5 | 2 |  | 3 | 3
5Q | 9 | S | 600 | 2.5 | 2 |  | 3 | 3
5R | 9 | S | 120 | 2.5 | 3.2 |  | 3 | 4
5S | 9 | S | 277 | 2.5 | 3.2 |  | 3 | 4
5T | 12 | S | 120 | 30 | 32 |  | 2 | 3
5U | 12 | S | 277 | 30 | 32 |  | 2 | 3
5V | 12 | S | 480 | 30 | 32 |  | 3 | 3
5W | 12 | S | 600 | 30 | 32 |  | 3 | 3
5X | 16 | S | 120 | 30 | 32 |  | 3 | 4
5Y | 1 | S | 240 | 30 | 3 |  | 1 | 2
5Z | 16 | S | 277 | 30 | 32 |  | 3 | 4
6A | 16 | S | 347 | 30 | 32 |  | 3 | 4
6B | 6 | S | 227 | 2.5 | 4 |  | 3 | 4
6C | 13 | S | 480 | 50 | 4.5 |  | 3 | 3
6D | 5 | S | 480 | 5 | 0.3 |  | 3 | 3
6E | 6 | S | 120 | 2.5 | 16 |  | 3 | 4
6F | 12 | S | 120-480 | 30 | 10 |  | 3 | 3
6G | 25 | S | 120 | 50 | 14.4 |  | 3 | 3
6H | 35 | S | 120 | 2.5 | 0.5 |  | 3 | 3
6I | 36 | S | 120 | 2.5 | 1 |  | 3 | 4
6J | 1 | S | 120 | 30 | 1 |  | 1 | 2
6K | 9 | S | 120 | 2.5 | 0.25 |  | 3 | 4
6L | 1 | S | 240 | 30 | 7.2 |  | 1 | 2
6M | 9 | Z | 120 | 2.5 | 0.25 |  | 3 | 4
6N | 9 | Z | 120 | 2.5 | 0.5 |  | 3 | 4
6P | 3 | S | 120 | 2.5 | 0.25 |  | 1 | 2
6Q | 3 | S | 240 | 2.5 | 0.25 |  | 1 | 2
6R | 4 | S | 120 | 2.5 | 0.25 |  | 1 | 3
6S | 4 | S | 240 | 2.5 | 0.25 |  | 1 | 3
6T | 35 | S | 120 | 2.5 | 1 |  | 3 | 3
6U | 1 | S | 120 | 50 | 1 |  | 1 | 2 | 1
6V | 2 | S | 240 | 30 | 7.2 |  | 1 | 3 | 0.6
6W | 2 | S | 240 | 50 | 12 |  | 1 | 3 | 1
6X | 12 | S | 120 | 30 | 14.4 |  | 2 | 3 | 1.2
6Y | 9 | S | 277 | 5 | 1.8 |  | 3 | 4 | 0.15
6Z | 12 | S | 240 | 50 |  |  | 3 | 3 | 10
7A | 1 | S | 240 | 15 | 1 |  | 1 | 2 | 1
7B | 1 | S | 240 | 50 | 1 |  | 1 | 2 | 1
7C | 3 | S | 120 | 2.5 | 0.1 |  | 1 | 2 | 0.1
7D | 4 | S | 120 | 2.5 | 0.1 |  | 1 | 3 | 0.1
7E | 2 | S | 240 | 15 | 1 |  | 1 | 3 | 1
7F | 12 | S | 120 | 15 | 1 |  | 2 | 3 | 1
7G | 12 | S | 120 | 50 | 1 |  | 2 | 3 | 1
7H | 12 | S | 480 | 30 | 4 |  | 3 | 3 | 4
7J | 9 | Z | 120 | 2.5 | 1 |  | 3 | 3
7K | 12 | S | 120 | 50 | 20 |  | 2 | 3 | 2
7L | 36 | S | 120 | 2.5 | 0.5 |  | 3 | 4
7M | 36 | S | 120 | 2.5 | 0.25 |  | 3 | 4
7N | 10 | S | 120 | 2.5 | 1 |  | 3 | 4 | 1
7P | 1 | S | 240 | 15 | 1 |  | 1 | 2 | 1
7Q | 1 | A | 120 | 15 | 1.6 |  | 1 | 2
7R | 16 | A | 120 | 30 | 10 |  | 3 | 4
7S | 9 | S | 120 | 5 | 3 |  | 3 | 4 | 0.3
7T | 5 | S | 240 | 5 | 1.2 |  | 3 | 3 | 0.1
7U | 9 | S | 277 | 5 | 1.8 |  | 3 | 4 | 1.8
7V | 3 | S | 120 | 5 | 0.3 |  | 1 | 2 | 0.025
7W | 3 | S | 240 | 5 | 0.6 |  | 1 | 2 | 0.05
7X | 4 | S | 240 | 5 | 0.6 |  | 1 | 3 | 0.05
7Y | 4 | S | 240 | 5 | 0.6 |  | 1 | 3 | 0.6
7Z | 5 | S | 240 | 5 | 1.2 |  | 3 | 3 | 1.2
81 | 6 | S | 277 | 5 | 1.8 |  | 3 | 4 | 1.8
82 | 9 | S | 120 | 0.5 | 0.1 |  | 3 | 4 | 0.1
83 | 2 | S | 240 | 80 | 12 |  | 1 | 3 | 12
84 | 12 | S | 120 | 15 | 1.8 |  | 2 | 3 | 1.8
85 | 25 | S | 120 | 15 | 1.8 |  | 2 | 3 | 1.8
86 | 1 | S | 120 | 15 | 0.9 |  | 1 | 2 | 0.9
87 | 1 | S | 240 | 15 | 3.6 |  | 1 | 2 | 3.6
88 | 45 | S | 120 | 5 | 1.2 |  | 3 | 3 | 1.2
89 | 36 | S | 120 | 0.5 | 0.18 |  | 3 | 4 | 0.18
8A | 66 | S | 240 | 5 |  |  | 3 | 3 | 1.2
8B | 45 | S | 120 | 0.5 | 0.12 |  | 3 | 3 | 0.12
8C | 12 | S | 240 | 30 | 14.4 |  | 2 | 3 | 14.4
8D | 12 | S | 265 | 30 | 14.4 |  | 2 | 3 | 14.4
8E | 45 | S | 240 | 5 | 1.2 |  | 3 | 3 | 1.2
8F | 9 | S | 277 | 2.5 | 1 |  | 3 | 4
8G | 5 | S | 240 | 2.5 | 1 |  | 3 | 3
A0 | 12 | S | 0 | 0 | 0 |  | 3 | 3
A1 | 13 | S | 0 | 0 | 0 |  | 3 | 3
A2 | 16 | S | 0 | 0 | 0 |  | 3 | 4
A3 | 5 | A | 0 | 0 | 0 |  | 3 | 3
A4 | 6 | A | 0 | 0 | 0 |  | 3 | 4
A5 | 10 | A | 0 | 0 | 0 |  | 3 | 4
A6 | 5 | S | 120 | 2.5 | 1.2 | 41.6667 | 3 | 3
A7 | 2 | S | 480 | 15 | 7.2 | 166.6667 | 1 | 3
A8 | 5 | A | 120 | 2.5 | 1.2 | 41.6667 | 3 | 3
A9 | 2 | S | 240 | 50 | 14.4 |  | 1 | 3
AA | 2 | S | 240 | 2.5 | 0.6 | 166.6667 | 1 | 3
AB | 2 | S | 240 | 15 | 3.6 | 27.7778 | 1 | 3
AC | 2 | S | 240 | 30 | 7.2 | 13.8889 | 1 | 3
AD | 2 | S | 240 | 30 | 7.2 | 138.8889 | 1 | 3
AE | 2 | S | 240 | 30 | 12 | 8.3333 | 1 | 3
AF | 2 | S | 240 | 50 | 12 | 8.3333 | 1 | 3
AG | 4 | S | 240 | 2.5 | 0.6 | 166.6667 | 1 | 3
AH | 1 | S | 120 | 2.5 | 0.3 | 333.3333 | 1 | 2
AI | 1 | S | 120 | 15 | 1.8 | 55.5556 | 1 | 2
AJ | 3 | S | 120 | 2.5 | 0.3 | 166.6667 | 1 | 2
AK | 3 | S | 120 | 2.5 | 0.3 | 333.3333 | 1 | 2
AL | 5 | S | 120 | 2.5 | 1.2 | 166.6667 | 3 | 3
AM | 12 | S | 120 | 15 | 3.6 | 27.7778 | 3 | 3
AN | 12 | S | 120 | 15 | 7.2 | 13.8889 | 3 | 3
AO | 12 | S | 120 | 15 | 7.2 | 27.7778 | 3 | 3
AP | 12 | S | 120 | 30 | 14.4 | 6.9444 | 3 | 3
AQ | 12 | S | 120 | 30 | 14.4 | 13.8889 | 3 | 3
AR | 12 | S | 120 | 30 | 14.4 | 69.4444 | 3 | 3
AS | 12 | S | 120 | 30 | 14.4 | 138.8889 | 3 | 3
AT | 12 | S | 120 | 50 | 28.8 | 6.9444 | 3 | 3
AU | 12 | S | 120 | 50 | 28.8 | 69.4444 | 3 | 3
AV | 5 | S | 120 | 2.5 | 1.2 | 166.6667 | 2 | 4
AW | 6 | A | 120 | 2.5 | 1.8 |  | 3 | 4
AX | 6 | A | 120 | 5 | 3.6 |  | 3 | 4
AY | 6 | A | 277 | 2.5 | 3.6 |  | 3 | 4
AZ | 6 | A | 277 | 5 | 7.2 |  | 3 | 4
B0 | 16 | K | 120 | 50 | 43.2 | 92.5926 | 3 | 4
B1 | 5 | S | 240 | 15 | 14.4 | 166.6667 | 3 | 3
B2 | 9 | A | 120 | 2.5 | 1.8 | 27.7778 | 3 | 4
B3 | 3 | S | 480 | 2.5 | 1.2 | 166.6667 | 1 | 2
B4 | 16 | K | 120 | 50 | 43.2 |  | 3 | 4
B5 | 11 | S | 240 | 2.5 | 3.6 |  | 3 | 4
B6 | 17 | S | 240 | 30 | 43.2 |  | 3 | 4
B7 | 16 | S | 120 | 50 | 27 |  | 3 | 4
B8 | 8 | S | 240 | 5 | 2.4 |  | 3 | 4
B9 | 9 | S | 120 | 2.5 | 1.8 | 166.6667 | 3 | 4
BA | 6 | S | 120 | 2.5 | 1.8 |  | 3 | 4
BB | 6 | S | 120 | 5 | 3.6 |  | 3 | 4
BC | 6 | S | 277 | 5 | 7.2 |  | 3 | 4
BD | 5 | S | 240 | 2.5 | 2.4 | 83.3333 | 3 | 3
BE | 12 | S | 240 | 15 | 14.4 | 6.9444 | 3 | 3
BF | 12 | S | 240 | 15 | 14.4 | 13.8889 | 3 | 3
BG | 12 | S | 240 | 15 | 14.4 | 69.4444 | 3 | 3
BH | 12 | S | 240 | 15 | 14.4 | 138.8889 | 3 | 3
BI | 12 | S | 240 | 30 | 28.8 | 3.4722 | 3 | 3
BJ | 12 | S | 240 | 30 | 28.8 | 6.9444 | 3 | 3
BK | 12 | S | 240 | 30 | 28.8 | 34.7222 | 3 | 3
BL | 12 | S | 240 | 30 | 28.8 | 69.4444 | 3 | 3
BM | 12 | S | 240 | 50 | 57.6 | 3.4722 | 3 | 3
BN | 12 | S | 240 | 50 | 57.6 | 34.7222 | 3 | 3
BO | 6 | S | 120 | 2.5 | 1.8 | 55.5556 | 3 | 4
BP | 6 | S | 120 | 2.5 | 1.8 | 111.1111 | 3 | 4
BQ | 9 | S | 120 | 2.5 | 1.8 | 55.5556 | 3 | 4
BR | 9 | S | 120 | 2.5 | 1.8 | 111.1111 | 3 | 4
BS | 14 | S | 120 | 15 | 10.8 | 9.1852 | 3 | 4
BT | 14 | S | 120 | 15 | 10.8 | 18.5185 | 3 | 4
BU | 14 | S | 120 | 15 | 10.8 | 185.1852 | 3 | 4
BV | 14 | S | 120 | 30 | 21.6 | 4.6296 | 3 | 4
BW | 14 | S | 120 | 30 | 21.6 | 9.2593 | 3 | 4
BX | 14 | S | 120 | 30 | 21.6 | 46.2963 | 3 | 4
BY | 14 | S | 120 | 30 | 21.6 | 92.5926 | 3 | 4
BZ | 16 | S | 120 | 15 | 10.8 | 9.2593 | 3 | 4
C0 | 9 | S | 277 | 2.5 | 3.6 | 166.6667 | 3 | 4
C1 | 6 | S | 277 | 5 | 3.6 |  | 3 | 4
C2 | 8 | A | 120 | 2.5 | 0.1 |  | 3 | 4
C3 | 15 | S | 240 | 45 | 3 |  | 3 | 4
C4 | 16 | S | 120 | 45 | 2.25 |  | 3 | 4
C5 | 29 | S | 120 | 2.5 | 0.15 |  | 3 | 4
C6 | 2 | S | 240 | 45 | 0.75 |  | 1 | 3
C7 | 16 | S | 120 | 45 | 1.8 |  | 3 | 4
C8 | 29 | S | 277 | 2.5 | 0.3 |  | 3 | 4
C9 | 5 | A | 120 | 2.5 | 0.1 |  | 3 | 3
CA | 16 | S | 120 | 15 | 10.8 | 18.5185 | 3 | 4
CB | 16 | S | 120 | 15 | 10.8 | 185.1852 | 3 | 4
CC | 16 | S | 120 | 30 | 21.6 | 4.6296 | 3 | 4
CD | 16 | S | 120 | 30 | 21.6 | 9.2593 | 3 | 4
CE | 16 | S | 120 | 30 | 21.6 | 46.2963 | 3 | 4
CF | 16 | S | 120 | 30 | 21.6 | 92.5926 | 3 | 4
CG | 16 | S | 120 | 50 | 43.2 | 46.2963 | 3 | 4
CH | 6 | S | 277 | 2.5 | 3.6 | 55.5556 | 3 | 4
CI | 9 | S | 277 | 2.5 | 3.6 | 55.5556 | 3 | 4
CJ | 14 | S | 277 | 15 | 21.6 | 9.2593 | 3 | 4
CK | 14 | S | 277 | 15 | 21.6 | 92.5926 | 3 | 4
CL | 14 | S | 277 | 30 | 43.2 | 4.6296 | 3 | 4
CM | 14 | S | 277 | 30 | 43.2 | 46.2963 | 3 | 4
CN | 16 | S | 277 | 15 | 21.6 | 9.2593 | 3 | 4
CO | 16 | S | 277 | 15 | 21.6 | 92.5926 | 3 | 4
CP | 16 | S | 277 | 30 | 43.2 | 4.6296 | 3 | 4
CQ | 16 | S | 277 | 30 | 43.2 | 46.2963 | 3 | 4
CR | 16 | S | 277 | 50 | 86.4 | 23.1481 | 3 | 4
CS | 5 | S | 240 | 2.5 | 2.4 | 83.3333 | 2 | 4
CT | 8 | S | 240 | 2.5 | 2.4 | 41.6667 | 3 | 4
CU | 8 | S | 240 | 2.5 | 2.4 | 83.3333 | 3 | 4
CV | 15 | S | 240 | 15 | 14.4 | 6.9444 | 3 | 4
CW | 15 | S | 240 | 15 | 14.4 | 13.8889 | 3 | 4
CX | 15 | S | 240 | 15 | 14.4 | 69.4444 | 3 | 4
CY | 15 | S | 240 | 15 | 14.4 | 138.8889 | 3 | 4
CZ | 15 | S | 240 | 30 | 28.8 | 3.4722 | 3 | 4
D0 | 9 | A | 120 | 2.5 | 0.15 |  | 3 | 4
D1 | 5 | A | 240 | 2.5 | 0.2 |  | 3 | 3
D2 | 0 | Z | 120 | 2.5 | 0.1 |  | 3 | 3
D3 | 17 | S | 240 | 30 | 21.6 |  | 3 | 4
D4 | 16 | S | 277 | 30 | 21.6 |  | 3 | 4
D5 | 9 | S | 277 | 2.5 | 1.8 |  | 3 | 4
D6 | 11 | S | 240 | 2.5 | 1.8 |  | 3 | 4
D7 | 6 | S | 277 | 2.5 | 1.8 |  | 3 | 4
D8 | 3 | S | 240 | 5 | 1.2 | 83.3333 | 1 | 2
D9 | 3 | A | 120 | 5 | 0.6 | 166.6667 | 1 | 2
DA | 15 | S | 240 | 30 | 28.8 | 6.9444 | 3 | 4
DB | 15 | S | 240 | 30 | 28.8 | 34.7222 | 3 | 4
DC | 15 | S | 240 | 30 | 28.8 | 69.4444 | 3 | 4
DD | 2 | S | 480 | 30 | 14.4 | 3.4722 | 1 | 3
DE | 2 | S | 480 | 30 | 14.4 | 6.9444 | 1 | 3
DF | 4 | S | 480 | 2.5 | 1.2 | 41.6667 | 1 | 3
DG | 4 | S | 480 | 2.5 | 1.2 | 83.3333 | 1 | 3
DH | 3 | S | 480 | 2.5 | 1.2 | 41.6667 | 1 | 2
DI | 3 | S | 480 | 2.5 | 1.2 | 83.3333 | 1 | 2
DJ | 5 | S | 480 | 2.5 | 4.8 | 41.6667 | 3 | 3
DK | 12 | S | 480 | 15 | 28.8 | 3.4722 | 3 | 3
DL | 12 | S | 480 | 15 | 28.8 | 6.9444 | 3 | 3
DM | 12 | S | 480 | 15 | 28.8 | 34.7222 | 3 | 3
DN | 12 | S | 480 | 15 | 28.8 | 69.4444 | 3 | 3
DO | 12 | S | 480 | 30 | 57.6 | 1.7361 | 3 | 3
DP | 12 | S | 480 | 30 | 57.6 | 3.4722 | 3 | 3
DQ | 12 | S | 480 | 30 | 57.6 | 17.3611 | 3 | 3
DR | 12 | S | 480 | 30 | 57.6 | 34.7222 | 3 | 3
DS | 12 | S | 480 | 50 | 115.2 | 1.7361 | 3 | 3
DT | 12 | S | 480 | 50 | 115.2 | 17.3611 | 3 | 3
DU | 4 | A | 240 | 2.5 | 0.6 | 166.6667 | 1 | 3
DV | 3 | A | 120 | 2.5 | 0.3 | 333.3333 | 1 | 2
DW | 5 | A | 120 | 2.5 | 1.2 | 166.6667 | 3 | 3
DX | 12 | A | 120 | 15 | 3.6 | 27.7778 | 3 | 3
DY | 12 | A | 120 | 15 | 7.2 | 27.7778 | 3 | 3
DZ | 12 | A | 120 | 30 | 14.4 | 13.8889 | 3 | 3
E0 | 6 | A | 120 | 2.5 | 0.15 |  | 3 | 4
E1 | 0 | S | 240 | 30 | 7.2 |  | 1 | 3
E2 | 12 | K | 480 | 50 | 115.2 | 1.7361 | 2 | 3
E3 | 5 | S | 120 | 2.5 | 1.2 | 333.3333 | 3 | 3
E4 | 16 | K | 277 | 50 | 86.4 |  | 3 | 4
E5 | 12 | K | 240 | 50 | 57.6 |  | 3 | 3
E6 | 12 | K | 480 | 50 | 115.2 |  | 3 | 3
E7 | 15 | K | 240 | 50 | 57.6 | 69.4444 | 3 | 4
E8 | 2 | K | 240 | 30 | 14.4 | 6.9444 | 1 | 3
E9 | 8 | S | 120 | 2.5 | 1.2 |  | 3 | 4
EA | 12 | A | 120 | 30 | 14.4 | 138.8889 | 3 | 3
EB | 6 | Z | 120 | 2.5 | 1.8 |  | 3 | 4
EC | 6 | Z | 120 | 5 | 3.6 |  | 3 | 4
ED | 6 | Z | 277 | 2.5 | 3.6 |  | 3 | 4
EE | 6 | Z | 277 | 5 | 7.2 |  | 3 | 4
EF | 5 | A | 240 | 2.5 | 2.4 | 83.3333 | 3 | 3
EG | 12 | A | 240 | 15 | 14.4 | 13.8889 | 3 | 3
EH | 12 | A | 240 | 15 | 14.4 | 138.8889 | 3 | 3
EI | 12 | A | 240 | 30 | 28.8 | 6.9444 | 3 | 3
EJ | 12 | A | 240 | 30 | 28.8 | 69.4444 | 3 | 3
EK | 6 | A | 120 | 2.5 | 1.8 | 55.5556 | 3 | 4
EL | 6 | A | 120 | 2.5 | 1.8 | 111.1111 | 3 | 4
EM | 9 | A | 120 | 2.5 | 1.8 | 55.5556 | 3 | 4
EN | 9 | A | 120 | 2.5 | 1.8 | 111.1111 | 3 | 4
EO | 14 | A | 120 | 15 | 10.8 | 9.1852 | 3 | 4
EP | 14 | A | 120 | 15 | 10.8 | 18.5185 | 3 | 4
EQ | 14 | A | 120 | 15 | 10.8 | 185.1852 | 3 | 4
ER | 14 | A | 120 | 30 | 21.6 | 9.2593 | 3 | 4
ES | 14 | A | 120 | 30 | 21.6 | 92.5926 | 3 | 4
ET | 16 | A | 120 | 15 | 10.8 | 9.2593 | 3 | 4
EU | 16 | A | 120 | 15 | 10.8 | 18.5185 | 3 | 4
EV | 16 | A | 120 | 15 | 10.8 | 185.1852 | 3 | 4
EW | 16 | A | 120 | 30 | 21.6 | 9.2593 | 3 | 4
EX | 16 | A | 120 | 30 | 21.6 | 92.5926 | 3 | 4
EY | 6 | A | 277 | 2.5 | 3.6 | 55.5556 | 3 | 4
EZ | 9 | A | 277 | 2.5 | 3.6 | 55.5556 | 3 | 4
F0 | 5 | S | 480 | 2.5 | 4.8 | 166.6667 | 3 | 3
F1 | 1 | S | 240 | 15 | 3.6 |  | 1 | 2
F2 | 6 | A | 120 | 5 | 1.8 |  | 3 | 4
F3 | 9 | Z | 120 | 5 | 0 |  | 3 | 4
F4 | 9 | T | 120 | 5 | 0 |  | 3 | 4
F5 | 5 | S | 240 | 5 | 2.4 |  | 3 | 3
F6 | 8 | A | 240 | 2.5 | 0.2 |  | 3 | 4
F7 | 9 | A | 120 | 2.5 | 0.9 | 111.1111 | 3 | 4
F8 | 5 | B | 120 | 2.5 | 0.1 |  | 3 | 3
F9 | 5 | S | 277 | 5 | 2.4 |  | 3 | 3
FA | 14 | A | 277 | 15 | 21.6 | 9.2593 | 3 | 4
FB | 14 | A | 277 | 30 | 43.2 | 4.6296 | 3 | 4
FC | 16 | A | 277 | 15 | 21.6 | 9.2593 | 3 | 4
FD | 16 | A | 277 | 30 | 43.2 | 4.6296 | 3 | 4
FE | 9 | A | 240 | 2.5 | 3.6 | 55.5556 | 3 | 4
FF | 8 | A | 240 | 2.5 | 2.4 | 41.6667 | 3 | 4
FG | 8 | A | 240 | 2.5 | 2.4 | 83.3333 | 3 | 4
FH | 15 | A | 240 | 15 | 14.4 | 6.9444 | 3 | 4
FI | 15 | A | 240 | 15 | 14.4 | 13.8889 | 3 | 4
FJ | 15 | A | 240 | 15 | 14.4 | 69.4444 | 3 | 4
FK | 15 | A | 240 | 15 | 14.4 | 138.8889 | 3 | 4
FL | 15 | A | 240 | 30 | 28.8 | 6.9444 | 3 | 4
FM | 15 | A | 240 | 30 | 28.8 | 69.4444 | 3 | 4
FN | 5 | A | 480 | 2.5 | 4.8 | 41.6667 | 3 | 3
FO | 12 | A | 480 | 15 | 28.8 | 6.9444 | 3 | 3
FP | 12 | A | 480 | 30 | 57.6 | 3.4722 | 3 | 3
FQ | 13 | B | 240 | 2.5 | 1.2 | 83.3333 | 3 | 3
FR | 13 | B | 240 | 2.5 | 2.4 | 83.3333 | 3 | 3
FS | 13 | B | 120 | 2.5 | 0.6 | 166.6667 | 3 | 4
FT | 14 | B | 120 | 15 | 10.8 | 18.5185 | 3 | 4
FU | 14 | B | 120 | 15 | 10.8 | 185.1852 | 3 | 4
FV | 14 | B | 120 | 30 | 21.6 | 9.2593 | 3 | 4
FW | 14 | B | 120 | 30 | 21.6 | 92.5926 | 3 | 4
FX | 16 | B | 120 | 15 | 10.8 | 18.5185 | 3 | 4
FY | 16 | B | 120 | 15 | 10.8 | 185.1852 | 3 | 4
FZ | 16 | B | 120 | 30 | 21.6 | 9.2593 | 3 | 4
G0 | 9 | A | 277 | 2.5 | 0.3 |  | 3 | 4
G1 | 5 | A | 240 | 2.5 | 2.4 | 6.9444 | 3 | 3
G2 | 5 | Z | 120 | 5 | 0 |  | 3 | 4
G3 | 5 | A | 120 | 5 | 0 |  | 3 | 4
G4 | 10 | S | 240 | 2.5 | 3.6 |  | 3 | 4
G5 | 12 | S | 480 | 45 | 72 |  | 3 | 3
G6 | 3 | S | 480 | 2.5 | 1.2 |  | 1 | 2
G7 | 15 | S | 240 | 50 | 3 |  | 3 | 4
G8 | 14 | S | 120 | 45 | 2.25 |  | 3 | 4
G9 | 14 | S | 120 | 50 | 2.25 |  | 3 | 4
GA | 16 | B | 120 | 30 | 21.6 | 92.5926 | 3 | 4
GB | 6 | B | 277 | 2.5 | 3.6 | 27.7778 | 3 | 4
GC | 6 | B | 277 | 2.5 | 3.6 | 55.5556 | 3 | 4
GD | 9 | B | 277 | 2.5 | 1.8 | 111.1111 | 3 | 4
GE | 9 | B | 277 | 2.5 | 3.6 | 27.7778 | 3 | 4
GF | 9 | B | 277 | 2.5 | 3.6 | 55.5556 | 3 | 4
GG | 14 | B | 277 | 15 | 21.6 | 9.2593 | 3 | 4
GH | 14 | B | 277 | 15 | 21.6 | 92.5926 | 3 | 4
GI | 14 | B | 277 | 30 | 43.2 | 4.6296 | 3 | 4
GJ | 14 | B | 277 | 30 | 43.2 | 46.2963 | 3 | 4
GK | 16 | B | 277 | 15 | 21.6 | 9.2593 | 3 | 4
GL | 16 | B | 277 | 15 | 21.6 | 92.5926 | 3 | 4
GM | 16 | B | 277 | 30 | 43.2 | 4.6296 | 3 | 4
GN | 16 | B | 277 | 30 | 43.2 | 46.2963 | 3 | 4
GO | 5 | B | 240 | 2.5 | 1.2 | 83.3333 | 3 | 3
GP | 5 | B | 240 | 2.5 | 2.4 | 83.3333 | 3 | 3
GQ | 8 | B | 240 | 2.5 | 1.2 | 83.3333 | 3 | 4
GR | 8 | B | 240 | 2.5 | 2.4 | 41.6667 | 3 | 4
GS | 8 | B | 240 | 2.5 | 2.4 | 83.3333 | 3 | 4
GT | 15 | B | 240 | 15 | 14.4 | 13.8889 | 3 | 4
GU | 15 | B | 240 | 15 | 14.4 | 138.8889 | 3 | 4
GV | 15 | B | 240 | 30 | 28.8 | 6.9444 | 3 | 4
GW | 15 | B | 240 | 30 | 28.8 | 69.4444 | 3 | 4
GX | 9 | A | 120 | 5 | 3.6 |  | 3 | 4
GY | 9 | A | 277 | 2.5 | 3.6 |  | 3 | 4
GZ | 9 | A | 277 | 5 | 7.2 |  | 3 | 4
H0 | 9 | Z | 120 | 2.5 | 0.15 |  | 3 | 4
H1 | 6 | Z | 120 | 2.5 | 0.15 |  | 3 | 4
H2 | 16 | S | 277 | 50 | 54 |  | 3 | 4
H3 | 5 | Z | 120 | 5 | 0.1 |  | 3 | 3
H4 | 5 | Z | 120 | 2.5 | 0.1 |  | 3 | 3
H5 | 5 | S | 277 | 5 | 0.2 |  | 3 | 3
H6 | 5 | S | 277 | 2.5 | 0.2 |  | 3 | 3
H7 | 13 | A | 240 | 30 | 28.8 | 69.4444 | 3 | 3
H8 | 16 | S | 120 | 50 | 2.25 |  | 3 | 4
H9 | 9 | A | 120 | 2.5 | 0.3 |  | 3 | 4
HA | 0 | T | 69 | 5 | 0 |  | 1 | 2
HB | 0 | T | 69 | 5 | 0 |  | 3 | 3
HC | 0 | T | 69 | 5 | 0 |  | 3 | 4
HD | 0 | T | 120 | 5 | 0 |  | 1 | 2
HE | 0 | T | 120 | 5 | 0 |  | 3 | 3
HF | 0 | T | 120 | 5 | 0 |  | 3 | 4
HG | 0 | T | 240 | 5 | 0 |  | 1 | 2
HH | 0 | T | 240 | 5 | 0 |  | 3 | 3
HI | 0 | T | 240 | 5 | 0 |  | 3 | 4
HJ | 0 | T | 480 | 5 | 0 |  | 1 | 2
HK | 0 | T | 480 | 5 | 0 |  | 3 | 3
HL | 0 | T | 480 | 5 | 0 |  | 3 | 4
HM | 5 | A | 120 | 2.5 | 1.2 |  | 3 | 3
HN | 5 | A | 120 | 5 | 2.4 |  | 3 | 3
HO | 5 | A | 240 | 2.5 | 2.4 |  | 3 | 3
HP | 5 | A | 240 | 5 | 4.8 |  | 3 | 3
HQ | 5 | A | 480 | 2.5 | 4.8 |  | 3 | 3
HR | 5 | A | 480 | 5 | 9.6 |  | 3 | 3
HS | 5 | S | 120 | 5 | 2.4 |  | 3 | 3
HT | 5 | S | 240 | 5 | 4.8 |  | 3 | 3
HU | 5 | S | 480 | 2.5 | 4.8 |  | 3 | 3
HV | 5 | S | 480 | 5 | 9.6 |  | 3 | 3
HW | 5 | Z | 120 | 2.5 | 1.2 |  | 3 | 3
HX | 5 | Z | 120 | 5 | 2.4 |  | 3 | 3
HY | 5 | Z | 240 | 2.5 | 2.4 |  | 3 | 3
HZ | 5 | Z | 240 | 5 | 4.8 |  | 3 | 3
I0 | 11 | A | 240 | 2.5 | 0.3 |  | 3 | 4
I1 | 9 | S | 120 | 5 | 1.8 |  | 3 | 4
I2 | 9 | S | 277 | 5 | 0.3 |  | 3 | 4
I3 | 9 | S | 120 | 5 | 0.15 |  | 3 | 4
I4 | 6 | S | 120 | 5 | 0.15 |  | 3 | 4
I5 | 5 | S | 240 | 5 | 0.2 |  | 3 | 3
I6 | 5 | S | 120 | 5 | 0.1 |  | 3 | 3
I7 | 2 | S | 240 | 50 | 0.75 |  | 1 | 3
I8 | 14 | S | 0 | 2.5 | 0 |  | 3 | 4
I9 | 10 | S | 120 | 5 | 0.15 |  | 3 | 4
IA | 5 | Z | 480 | 2.5 | 4.8 |  | 3 | 3
IB | 5 | Z | 480 | 5 | 9.6 |  | 3 | 3
IC | 8 | A | 240 | 2.5 | 2.4 |  | 3 | 4
ID | 8 | A | 240 | 5 | 4.8 |  | 3 | 4
IE | 2 | S | 480 | 15 | 7.2 | 13.8889 | 1 | 3
IF | 2 | S | 240 | 30 | 7.2 | 27.7778 | 1 | 3
IG | 13 | B | 120 | 2.5 | 1.2 | 166.6667 | 3 | 3
IH | 13 | B | 120 | 15 | 7.2 | 27.7778 | 3 | 3
II | 13 | B | 120 | 30 | 14.4 | 13.8889 | 3 | 3
IJ | 13 | B | 120 | 30 | 14.4 | 138.8889 | 3 | 3
IK | 14 | B | 120 | 2.5 | 1.8 | 111.1111 | 3 | 4
IL | 15 | B | 240 | 2.5 | 2.4 | 83.3333 | 3 | 4
IM | 13 | B | 480 | 2.5 | 4.8 | 41.6667 | 3 | 3
IN | 13 | B | 240 | 15 | 14.4 | 13.8889 | 3 | 3
IO | 13 | B | 240 | 15 | 14.4 | 138.8889 | 3 | 3
IP | 13 | B | 240 | 30 | 28.8 | 6.9444 | 3 | 3
IQ | 13 | B | 240 | 30 | 28.8 | 69.4444 | 3 | 3
IR | 13 | B | 480 | 15 | 28.8 | 61.3889 | 3 | 3
IS | 13 | B | 480 | 15 | 28.8 | 69.4444 | 3 | 3
IT | 13 | B | 480 | 30 | 57.6 | 3.4722 | 3 | 3
IU | 13 | B | 480 | 30 | 57.6 | 34.7222 | 3 | 3
IV | 7 | S | 120 | 2.5 | 1.8 | 111.1111 | 3 | 4
IW | 7 | S | 277 | 2.5 | 3.6 | 55.5556 | 3 | 4
IX | 10 | S | 120 | 2.5 | 1.8 | 111.1111 | 3 | 4
IY | 24 | S | 240 | 2.5 | 2.4 | 83.3333 | 3 | 3
IZ | 26 | S | 120 | 2.5 | 1.2 | 166.6667 | 3 | 3
J0 | 1 | S | 480 | 15 | 7.2 | 166.6667 | 1 | 2
J1 | 2 | S | 240 | 30 | 12 |  | 1 | 3
J2 | 6 | S | 277 | 5 | 0.3 |  | 3 | 4
J3 | 16 | S | 277 | 50 | 4.5 |  | 3 | 4
J4 | 10 | S | 120 | 2.5 | 1.8 | 166.6667 | 3 | 4
J5 | 14 | S | 0 | 0 | 0 |  | 3 | 4
J6 | 5 | A | 480 | 2.5 | 2.4 |  | 3 | 3
J7 | 15 | S | 480 | 15 | 28.8 |  | 3 | 4
J8 | 16 | S | 120 | 15 | 10.8 |  | 3 | 4
J9 | 16 | S | 277 | 15 | 21.6 |  | 3 | 4
JA | 28 | S | 120 | 2.5 | 1.2 | 166.6667 | 3 | 3
JB | 29 | S | 120 | 2.5 | 1.8 | 111.1111 | 3 | 4
JC | 29 | S | 277 | 2.5 | 3.6 | 55.5556 | 3 | 4
JD | 12 | K | 120 | 50 | 28.8 | 6.9444 | 3 | 3
JE | 12 | K | 120 | 50 | 28.8 | 69.4444 | 3 | 3
JF | 14 | K | 120 | 50 | 43.2 | 4.6296 | 3 | 4
JG | 14 | K | 120 | 50 | 43.2 | 46.2963 | 3 | 4
JH | 16 | K | 120 | 50 | 43.2 | 4.6296 | 3 | 4
JI | 16 | K | 120 | 50 | 43.2 | 46.2963 | 3 | 4
JJ | 12 | K | 240 | 50 | 57.6 | 3.4722 | 3 | 3
JK | 12 | K | 240 | 50 | 57.6 | 34.7222 | 3 | 3
JL | 14 | K | 277 | 50 | 86.4 | 2.3148 | 3 | 4
JM | 14 | K | 277 | 50 | 86.4 | 23.1481 | 3 | 4
JN | 15 | K | 240 | 50 | 57.6 | 3.4722 | 3 | 4
JO | 15 | K | 240 | 50 | 57.6 | 34.7222 | 3 | 4
JP | 16 | K | 277 | 50 | 86.4 | 2.3148 | 3 | 4
JQ | 16 | K | 277 | 50 | 86.4 | 23.1481 | 3 | 4
JR | 27 | K | 240 | 50 | 57.6 | 3.4722 | 3 | 3
JS | 27 | K | 240 | 50 | 57.6 | 34.7222 | 3 | 3
JT | 27 | K | 480 | 50 | 115.2 | 1.7361 | 3 | 3
JU | 27 | K | 480 | 50 | 115.2 | 17.3611 | 3 | 3
JV | 3 | S | 240 | 2.5 | 0.6 | 333.3333 | 1 | 2
JW | 3 | S | 240 | 2.5 | 0.6 | 166.6667 | 1 | 2
JX | 4 | A | 240 | 2.5 | 0.6 | 333.3333 | 1 | 3
JY | 9 | S | 240 | 2.5 | 3.6 | 55.5556 | 3 | 4
JZ | 10 | S | 277 | 2.5 | 3.6 | 55.5556 | 3 | 4
K0 | 1 | S | 480 | 15 | 7.2 | 138.8889 | 1 | 2
K1 | 3 | S | 120 | 5 | 0.6 | 166.6667 | 1 | 2
K2 | 8 | A | 240 | 2.5 | 2.4 | 166.6667 | 3 | 4
K3 | 6 | A | 277 | 2.5 | 0.3 |  | 3 | 4
K4 | 12 | S | 480 | 50 | 115.2 |  | 3 | 3
K5 | 9 | S | 120 | 2.5 | 0 |  | 3 | 4
K6 | 0 | S | 240 | 30 | 3.6 |  | 1 | 3
K7 | 12 | S | 480 | 30 | 57.6 | 166.6667 | 3 | 3
K8 | 10 | S | 120 | 5 | 0 |  | 3 | 4
K9 | 16 | A | 120 | 30 | 21.6 |  | 3 | 4
KA | 1 | S | 120 | 15 | 1.8 | 111.1111 | 1 | 2
KB | 1 | S | 480 | 15 | 7.2 | 13.8889 | 1 | 2
KC | 1 | S | 120 | 15 | 1.8 | 27.7778 | 1 | 2
KD | 1 | S | 480 | 30 | 14.4 | 6.9444 | 1 | 2
KE | 2 | A | 240 | 30 | 7.2 | 13.8889 | 1 | 3
KF | 2 | A | 240 | 30 | 7.2 | 27.7778 | 1 | 3
KG | 2 | K | 240 | 50 | 14.4 | 6.9444 | 1 | 3
KH | 7 | S | 120 | 2.5 | 1.8 |  | 3 | 4
KI | 7 | S | 120 | 5 | 3.6 |  | 3 | 4
KJ | 7 | S | 277 | 2.5 | 3.6 |  | 3 | 4
KK | 7 | S | 277 | 5 | 7.2 |  | 3 | 4
KL | 12 | S | 240 | 30 | 28.8 | 4.1667 | 3 | 3
KM | 15 | S | 240 | 30 | 28.8 | 4.1667 | 3 | 4
KN | 12 | S | 120 | 30 | 14.4 | 8.3333 | 3 | 3
KO | 14 | S | 120 | 30 | 21.6 | 5.5556 | 3 | 4
KP | 9 | A | 120 | 2.5 | 1.8 |  | 3 | 4
KQ | 5 | A | 120 | 2.5 | 1.2 | 100 | 3 | 3
KR | 6 | A | 120 | 2.5 | 1.8 | 66.6667 | 3 | 4
KS | 2 | S | 240 | 2.5 | 0.6 | 27.7778 | 1 | 3
KT | 5 | A | 120 | 2.5 | 1.2 | 50 | 3 | 3
KU | 8 | A | 240 | 2.5 | 2.4 | 50 | 3 | 4
KV | 8 | S | 240 | 2.5 | 2.4 |  | 3 | 4
KW | 8 | S | 240 | 5 | 4.8 |  | 3 | 4
KX | 8 | Z | 240 | 2.5 | 2.4 |  | 3 | 4
KY | 8 | Z | 240 | 5 | 4.8 |  | 3 | 4
KZ | 9 | S | 120 | 2.5 | 1.8 |  | 3 | 4
L0 | 16 | K | 120 | 50 | 57.6 |  | 3 | 4
L1 | 17 | S | 120 | 30 | 28.8 |  | 3 | 4
L2 | 17 | S | 240 | 30 | 28.8 |  | 3 | 4
L3 | 17 | S | 120 | 50 | 28.8 |  | 3 | 4
L4 | 17 | K | 240 | 50 | 57.6 |  | 3 | 4
L5 | 17 | S | 240 | 50 | 28.8 |  | 3 | 4
L6 | 17 | K | 120 | 50 | 57.6 |  | 3 | 4
L7 | 2 | S | 120 | 30 | 3.6 | 55.5556 | 1 | 3
L8 | 15 | S | 480 | 15 | 28.8 | 6.9444 | 3 | 4
L9 | 13 | S | 240 | 30 | 28.8 |  | 3 | 3
LA | 9 | S | 120 | 5 | 3.6 |  | 3 | 4
LB | 9 | S | 277 | 2.5 | 3.6 |  | 3 | 4
LC | 9 | S | 277 | 5 | 7.2 |  | 3 | 4
LD | 9 | Z | 120 | 2.5 | 1.8 |  | 3 | 4
LE | 9 | Z | 120 | 5 | 3.6 |  | 3 | 4
LF | 9 | Z | 277 | 2.5 | 3.6 |  | 3 | 4
LG | 9 | Z | 277 | 5 | 7.2 |  | 3 | 4
LH | 10 | S | 120 | 2.5 | 1.8 |  | 3 | 4
LI | 10 | S | 120 | 5 | 3.6 |  | 3 | 4
LJ | 2 | S | 240 | 30 | 14.4 | 13.8889 | 1 | 3
LK | 10 | S | 277 | 2.5 | 3.6 |  | 3 | 4
LL | 5 | S | 120 | 2.5 | 0.6 | 6.9444 | 3 | 3
LM | 14 | B | 277 | 2.5 | 3.6 | 27.7778 | 3 | 4
LN | 14 | B | 277 | 2.5 | 3.6 | 55.5556 | 3 | 4
LO | 5 | A | 120 | 2.5 | 1.2 | 100 | 2 | 4
LP | 10 | S | 277 | 5 | 7.2 |  | 3 | 4
LQ | 16 | B | 277 | 15 | 1.8 | 111.1111 | 3 | 4
LR | 16 | B | 277 | 15 | 3.6 | 27.7778 | 3 | 4
LS | 16 | B | 277 | 15 | 3.6 | 55.5556 | 3 | 4
LT | 24 | S | 240 | 2.5 | 2.4 |  | 3 | 4
LU | 2 | S | 240 | 15 | 6 | 16.6667 | 1 | 3
LV | 24 | S | 240 | 5 | 4.8 |  | 3 | 4
LW | 26 | S | 120 | 2.5 | 1.2 |  | 3 | 3
LX | 3 | S | 120 | 2.5 | 0.3 | 666.6667 | 1 | 2
LY | 4 | S | 240 | 2.5 | 0.6 | 333.3333 | 1 | 3
LZ | 4 | S | 240 | 2.5 | 0.6 | 83.3333 | 1 | 3
M0 | 16 | S | 277 | 30 | 43.2 | 166.6667 | 3 | 4
M1 | 3 | S | 240 | 2.5 | 0.6 | 41.6667 | 1 | 2
M2 | 5 | S | 120 | 2.5 | 0 |  | 3 | 3
M3 | 8 | S | 240 | 2.5 | 0 |  | 3 | 4
M4 | 2 | K | 240 | 50 | 14.4 | 138.8889 | 1 | 3
M5 | 9 | A | 240 | 2.5 | 1.8 | 111.1111 | 3 | 4
M6 | 8 | A | 120 | 2.5 | 2.4 | 83.3333 | 3 | 4
M7 | 8 | S | 120 | 2.5 | 2.4 | 83.3333 | 3 | 4
M8 | 35 | S | 0 | 2.5 | 0 |  | 3 | 3
M9 | 36 | S | 0 | 2.5 | 0 |  | 3 | 4
MA | 2 | S | 240 | 15 | 3.6 | 55.5556 | 1 | 3
MB | 28 | S | 240 | 2.5 | 2.4 | 166.6667 | 3 | 4
MC | 5 | S | 240 | 2.5 | 1.2 | 6.9444 | 3 | 3
MD | 4 | S | 240 | 2.5 | 0.6 | 277.7778 | 1 | 3
ME | 5 | A | 240 | 2.5 | 2.4 | 83.3333 | 2 | 4
MF | 5 | A | 480 | 2.5 | 4.8 | 41.6667 | 2 | 4
MG | 26 | S | 120 | 5 | 2.4 |  | 3 | 3
MH | 26 | S | 240 | 2.5 | 2.4 |  | 3 | 3
MI | 26 | S | 240 | 5 | 4.8 |  | 3 | 3
MJ | 26 | S | 480 | 2.5 | 4.8 |  | 3 | 3
MK | 26 | S | 480 | 5 | 9.6 |  | 3 | 3
ML | 29 | S | 120 | 2.5 | 1.8 |  | 3 | 4
MM | 29 | S | 120 | 5 | 3.6 |  | 3 | 4
MN | 29 | S | 277 | 2.5 | 3.6 |  | 3 | 4
MO | 29 | S | 277 | 5 | 7.2 |  | 3 | 4
MP | 12 | S | 120 | 30 | 14.4 |  | 2 | 3
MQ | 3 | S | 240 | 2.5 | 0.6 | 83.3333 | 1 | 2
MR | 14 | S | 277 | 50 | 36 | 166.6667 | 3 | 4
MS | 16 | A | 277 | 50 | 36 | 2.7778 | 3 | 4
MT | 16 | A | 277 | 50 | 36 | 166.6667 | 3 | 4
MU | 15 | S | 240 | 30 | 28.8 |  | 3 | 4
MV | 5 | A | 120 | 2.5 | 1.2 | 83.3333 | 3 | 3
MW | 5 | A | 240 | 2.5 | 2.4 | 41.6667 | 3 | 3
MX | 13 | A | 240 | 15 | 14.4 | 13.8889 | 3 | 3
MY | 13 | A | 240 | 15 | 14.4 | 6.9444 | 3 | 3
MZ | 13 | A | 480 | 15 | 28.8 | 3.4722 | 3 | 3
N0 | 9 | A | 240 | 2.5 | 0.3 |  | 3 | 4
N1 | 2 | K | 240 | 30 | 14.4 |  | 1 | 3
N2 | 16 | K | 240 | 50 | 86.4 |  | 3 | 4
N3 | 14 | S | 120 | 15 | 10.8 | 9.2593 | 3 | 4
N4 | 14 | A | 120 | 15 | 10.8 | 9.2593 | 3 | 4
N5 | 1 | S | 240 | 30 | 7.2 |  | 1 | 2
N6 | 5 | S | 120 | 2.5 | 0.018 |  | 3 | 3
N7 | 6 | S | 120 | 2.5 | 0.027 |  | 3 | 4
N8 | 12 | S | 120 | 45 | 3 |  | 3 | 3
N9 | 16 | S | 120 | 45 | 4.5 |  | 3 | 4
NA | 6 | S | 120 | 2.5 | 2.4 | 125 | 3 | 4
NB | 6 | A | 120 | 2.5 | 0.9 | 166.6667 | 3 | 4
NC | 6 | A | 120 | 2.5 | 1.8 | 166.6667 | 3 | 4
ND | 6 | S | 120 | 2.5 | 1.8 | 83.3333 | 3 | 4
NE | 6 | S | 120 | 2.5 | 0.9 | 11.1111 | 3 | 4
NF | 6 | S | 277 | 2.5 | 3.6 | 27.7778 | 3 | 4
NG | 5 | S | 240 | 2.5 | 2.4 | 41.6667 | 3 | 3
NH | 5 | S | 277 | 2.5 | 2.4 | 83.3333 | 3 | 3
NI | 5 | S | 240 | 2.5 | 2.4 | 50 | 3 | 3
NJ | 5 | S | 240 | 2.5 | 2.4 | 166.6667 | 3 | 3
NK | 5 | S | 240 | 2.5 | 3.6 | 111.1111 | 3 | 3
NL | 5 | S | 480 | 2.5 | 4.8 | 20.8333 | 3 | 3
NM | 5 | A | 240 | 2.5 | 2.4 | 166.6667 | 3 | 3
NN | 13 | A | 480 | 15 | 28.8 | 6.9444 | 3 | 3
NO | 8 | S | 240 | 2.5 | 1.2 | 166.6667 | 3 | 4
NP | 8 | S | 240 | 2.5 | 2.4 | 166.6667 | 3 | 4
NQ | 16 | S | 277 | 50 | 86.4 | 15.4321 | 3 | 4
NR | 6 | S | 277 | 2.5 | 1.8 | 166.6667 | 3 | 4
NS | 6 | S | 277 | 2.5 | 3.6 | 166.6667 | 3 | 4
NT | 6 | S | 277 | 2.5 | 4.8 | 125 | 3 | 4
NU | 6 | A | 277 | 2.5 | 1.8 | 166.6667 | 3 | 4
NV | 6 | A | 277 | 2.5 | 3.6 | 166.6667 | 3 | 4
NW | 6 | S | 277 | 2.5 | 3.6 | 83.3333 | 3 | 4
NX | 2 | S | 240 | 30 | 7.2 |  | 1 | 3
NY | 2 | S | 240 | 50 | 12 |  | 1 | 3
NZ | 8 | S | 480 | 2.5 | 4.8 | 41.6667 | 3 | 4
O0 | 12 | S | 240 | 45 | 3 |  | 3 | 3
O1 | 5 | A | 120 | 5 | 0 |  | 3 | 3
O2 | 10 | A | 120 | 5 | 1.8 |  | 3 | 4
O3 | 5 | S | 480 | 2.5 | 1.2 |  | 3 | 3
O4 | 5 | S | 480 | 5 | 4.8 |  | 3 | 3
O5 | 5 | A | 120 | 5 | 1.2 |  | 3 | 3
O6 | 3 | S | 240 | 2.5 | 0.25 | 33.3333 | 1 | 2
O7 | 6 | Z | 120 | 10 | 0 |  | 3 | 4
O8 | 16 | S | 120 | 30 | 43.2 |  | 3 | 4
O9 | 1 | S | 240 | 15 | 3.6 | 27.7778 | 1 | 2
OA | 12 | A | 120 | 15 | 7.2 | 166.6667 | 3 | 3
OB | 8 | S | 480 | 2.5 | 4.8 |  | 3 | 4
OC | 12 | S | 120 | 15 | 7.2 | 166.6667 | 3 | 3
OD | 14 | S | 120 | 15 | 5.4 | 18.5185 | 3 | 4
OE | 14 | S | 240 | 30 | 43.2 | 4.6296 | 3 | 4
OF | 14 | S | 120 | 15 | 10.8 | 166.6667 | 3 | 4
OG | 14 | S | 120 | 15 | 5.4 | 166.6667 | 3 | 4
OH | 14 | A | 120 | 15 | 10.8 | 166.6667 | 3 | 4
OI | 15 | B | 240 | 50 | 28.8 | 3.4722 | 3 | 4
OJ | 14 | B | 120 | 50 | 21.6 | 4.6296 | 3 | 4
OK | 14 | S | 277 | 15 | 21.6 | 4.6296 | 3 | 4
OL | 12 | S | 240 | 15 | 7.2 | 13.8889 | 3 | 3
OM | 14 | S | 277 | 30 | 43.2 |  | 3 | 4
ON | 5 | S | 120 | 2.5 | 1.2 |  | 3 | 3
OO | 12 | S | 240 | 15 | 7.2 | 166.6667 | 3 | 3
OP | 12 | S | 240 | 15 | 14.4 | 166.6667 | 3 | 3
OQ | 14 | S | 277 | 30 | 43.2 | 2.7778 | 3 | 4
OR | 6 | S | 277 | 2.5 | 3.6 | 33.3333 | 3 | 4
OS | 6 | S | 120 | 2.5 | 1.8 | 66.6667 | 3 | 4
OT | 12 | A | 240 | 15 | 14.4 | 166.6667 | 3 | 3
OU | 12 | S | 240 | 15 | 14.4 | 83.3333 | 3 | 3
OV | 9 | A | 120 | 2.5 | 1.8 | 166.6667 | 3 | 4
OW | 9 | A | 240 | 2.5 | 3.6 | 166.6667 | 3 | 4
OX | 9 | S | 277 | 2.5 | 3.6 | 27.7778 | 3 | 4
OY | 8 | S | 240 | 2.5 | 2.4 | 50 | 3 | 4
OZ | 13 | A | 240 | 15 | 14.4 | 166.6667 | 3 | 3
P0 | 3 | A | 120 | 2.5 | 0.3 |  | 1 | 2
P1 | 9 | Z | 69 | 2.5 | 1.08 |  | 3 | 4
P2 | 17 | S | 120 | 45 | 54 |  | 3 | 4
P3 | 11 | S | 120 | 2.5 | 1.2 |  | 3 | 4
P4 | 12 | S | 480 | 30 | 57.6 | 69.4444 | 3 | 3
P5 | 12 | S | 480 | 30 | 57.6 | 138.8889 | 3 | 3
P6 | 16 | S | 120 | 30 | 28.8 |  | 3 | 4
P7 | 10 | A | 120 | 2.5 | 2.4 |  | 3 | 4
P8 | 4 | S | 240 | 2.5 | 0.6 | 4.1667 | 1 | 3
P9 | 15 | K | 480 | 50 | 115.2 |  | 3 | 4
PA | 16 | S | 120 | 50 | 43.2 | 4.6296 | 3 | 4
PB | 16 | S | 120 | 50 | 43.2 | 2.3148 | 3 | 4
PC | 15 | S | 240 | 15 | 14.4 | 166.6667 | 3 | 4
PD | 15 | A | 240 | 15 | 14.4 | 166.6667 | 3 | 4
PE | 14 | S | 277 | 15 | 21.6 | 166.6667 | 3 | 4
PF | 14 | S | 277 | 15 | 10.8 | 166.6667 | 3 | 4
PG | 14 | A | 277 | 15 | 21.6 | 166.6667 | 3 | 4
PH | 16 | A | 277 | 15 | 10.8 | 9.2593 | 3 | 4
PI | 16 | A | 277 | 15 | 10.8 | 166.6667 | 3 | 4
PJ | 12 | A | 120 | 30 | 14.4 | 166.6667 | 3 | 3
PK | 12 | S | 120 | 30 | 14.4 | 166.6667 | 3 | 3
PL | 14 | S | 240 | 15 | 21.6 | 9.2593 | 3 | 4
PM | 14 | S | 120 | 30 | 10.8 | 9.2593 | 3 | 4
PN | 14 | S | 240 | 30 | 43.2 | 2.3148 | 3 | 4
PO | 14 | S | 120 | 30 | 10.8 | 166.6667 | 3 | 4
PP | 14 | S | 120 | 30 | 21.6 | 166.6667 | 3 | 4
PQ | 14 | S | 120 | 30 | 21.6 | 83.3333 | 3 | 4
PR | 14 | A | 120 | 30 | 21.6 | 166.6667 | 3 | 4
PS | 16 | S | 120 | 50 | 43.2 | 30.8642 | 3 | 4
PT | 12 | S | 240 | 30 | 14.4 | 6.9444 | 3 | 3
PU | 12 | S | 240 | 30 | 28.8 | 166.6667 | 3 | 3
PV | 12 | S | 240 | 30 | 14.4 | 166.6667 | 3 | 3
PW | 12 | A | 240 | 30 | 28.8 | 166.6667 | 3 | 3
PX | 12 | S | 240 | 30 | 28.8 | 83.3333 | 3 | 3
PY | 15 | S | 480 | 30 | 57.6 | 3.4722 | 3 | 4
PZ | 13 | A | 240 | 30 | 28.8 | 166.6667 | 3 | 3
Q0 | 15 | S | 480 | 50 | 6 |  | 3 | 4
Q1 | 9 | S | 277 | 5 | 3.6 |  | 3 | 4
Q2 | 3 | S | 120 | 5 | 0.6 |  | 1 | 2
Q3 | 12 | S | 0 | 2.5 | 0 |  | 3 | 3
Q4 | 16 | S | 0 | 2.5 | 0 |  | 3 | 4
Q5 | 10 | A | 240 | 2.5 | 2.4 |  | 3 | 4
Q6 | 16 | S | 120 | 50 | 4.5 |  | 3 | 4
Q7 | 12 | S | 240 | 50 | 3 |  | 3 | 3
Q8 | 17 | S | 120 | 50 | 54 |  | 3 | 4
Q9 | 5 | Z | 120 | 10 | 2.4 |  | 3 | 4
QA | 15 | S | 240 | 30 | 28.8 | 166.6667 | 3 | 4
QB | 15 | A | 240 | 30 | 28.8 | 166.6667 | 3 | 4
QC | 14 | S | 277 | 30 | 43.2 | 2.3148 | 3 | 4
QD | 14 | S | 277 | 30 | 21.6 | 166.6667 | 3 | 4
QE | 14 | S | 277 | 30 | 43.2 | 166.6667 | 3 | 4
QF | 14 | S | 277 | 30 | 43.2 | 83.3333 | 3 | 4
QG | 14 | A | 277 | 30 | 43.2 | 166.6667 | 3 | 4
QH | 14 | B | 120 | 15 | 10.8 | 9.2593 | 3 | 4
QI | 29 | S | 120 | 2.5 | 1.8 | 55.5556 | 3 | 4
QJ | 29 | S | 277 | 2.5 | 3.6 | 27.7778 | 3 | 4
QK | 9 | A | 277 | 2.5 | 3.6 | 27.7778 | 3 | 4
QL | 16 | S | 277 | 15 | 21.6 | 4.6296 | 3 | 4
QM | 14 | S | 120 | 30 | 21.6 |  | 3 | 4
QN | 2 | S | 240 | 30 | 14.4 | 166.6667 | 1 | 3
QO | 14 | A | 120 | 50 | 18 | 5.5556 | 3 | 4
QP | 14 | S | 120 | 50 | 18 | 166.6667 | 3 | 4
QQ | 4 | S | 240 | 2.5 | 0.36 | 277.7778 | 1 | 3
QR | 2 | S | 240 | 30 | 7.2 | 277.7778 | 1 | 3
QS | 3 | S | 120 | 2.5 | 0.6 | 166.6667 | 1 | 2
QT | 12 | S | 120 | 15 | 7.2 | 138.8889 | 3 | 3
QU | 16 | S | 277 | 30 | 43.2 | 23.1481 | 3 | 4
QV | 1 | S | 120 | 15 | 3.6 | 55.5556 | 1 | 2
QW | 12 | S | 120 | 15 | 7.2 | 277.7778 | 3 | 3
QX | 2 | S | 240 | 30 | 12 | 83.3333 | 1 | 3
QY | 2 | S | 240 | 15 | 3.6 | 277.7778 | 1 | 3
QZ | 13 | A | 480 | 30 | 57.6 | 34.7222 | 3 | 3
R0 | 6 | A | 120 | 10 | 3.6 |  | 3 | 4
R1 | 9 | A | 120 | 5 | 1.8 |  | 3 | 4
R2 | 9 | A | 120 | 10 | 3.6 |  | 3 | 4
R3 | 9 | S | 120 | 10 | 3.6 |  | 3 | 4
R4 | 9 | Z | 120 | 5 | 1.8 |  | 3 | 4
R5 | 9 | Z | 120 | 10 | 3.6 |  | 3 | 4
R6 | 5 | A | 120 | 5 | 1.2 |  | 3 | 4
R7 | 5 | A | 120 | 10 | 2.4 |  | 3 | 4
R8 | 5 | Z | 120 | 5 | 1.2 |  | 3 | 4
R9 | 14 | S | 277 | 45 | 54 |  | 3 | 4
RA | 3 | A | 120 | 2.5 | 0.3 | 166.6667 | 1 | 2
RB | 3 | A | 240 | 2.5 | 0.6 | 166.6667 | 1 | 2
RC | 0 | A | 277 | 5 | 0 |  | 3 | 4
RD | 0 | Z | 120 | 5 | 0 |  | 3 | 3
RE | 9 | A | 120 | 5 | 0 |  | 3 | 4
RF | 9 | S | 120 | 2.5 | 0.9 |  | 3 | 4
RG | 12 | S | 240 | 30 | 28.8 |  | 3 | 3
RH | 1 | A | 120 | 15 | 1.8 | 55.5556 | 1 | 2
RI | 1 | A | 120 | 15 | 1.8 | 111.1111 | 1 | 2
RJ | 4 | S | 240 | 2.5 | 0.6 |  | 1 | 3
RK | 2 | A | 120 | 5 | 0 |  | 1 | 3
RL | 1 | A | 120 | 30 | 3.6 | 13.8889 | 1 | 2
RM | 1 | A | 120 | 30 | 7.2 | 13.8889 | 1 | 2
RN | 1 | A | 120 | 15 | 1.8 | 166.6667 | 1 | 2
RO | 14 | A | 120 | 5 | 0 |  | 3 | 4
RP | 0 | A | 120 | 2.5 | 2.4 | 83.3333 | 3 | 3
RQ | 0 | A | 240 | 2.5 | 4.8 | 41.6667 | 3 | 3
RR | 1 | S | 120 | 2.5 | 1.2 | 83.3333 | 1 | 2
RS | 1 | S | 120 | 15 | 1.8 | 166.6667 | 1 | 2
RT | 0 | A | 480 | 2.5 | 9.6 | 20.8333 | 3 | 3
RU | 0 | A | 120 | 2.5 | 3.6 | 55.5556 | 3 | 4
RV | 2 | A | 240 | 15 | 3.6 | 55.5556 | 1 | 3
RW | 2 | A | 240 | 15 | 3.6 | 27.7778 | 1 | 3
RX | 2 | A | 240 | 50 | 12 | 83.3333 | 1 | 3
RY | 0 | A | 277 | 2.5 | 7.2 | 27.7778 | 3 | 4
RZ | 35 | S | 120 | 2.5 | 0.25 |  | 3 | 3
S0 | 6 | S | 120 | 5 | 0 |  | 3 | 4
S1 | 15 | S | 480 | 30 | 57.6 | 17.8125 | 3 | 4
S2 | 9 | A | 277 | 10 | 0 |  | 3 | 4
S3 | 10 | S | 120 | 5 | 1.8 | 111.1111 | 3 | 4
S4 | 13 | S | 120 | 30 | 7.2 |  | 3 | 3
S5 | 13 | S | 120 | 30 | 14.4 |  | 3 | 3
S6 | 9 | A | 69 | 2.5 | 1.8 |  | 3 | 4
S7 | 9 | A | 0 | 0 | 0 |  | 3 | 4
S8 | 16 | K | 0 | 0 | 0 |  | 3 | 4
S9 | 3 | S | 240 | 2.5 | 0.6 | 16.6667 | 1 | 2
SA | 2 | K | 240 | 50 | 14.4 | 3.4722 | 1 | 3
SC | 8 | S | 240 | 2.5 | 1.2 | 83.3333 | 3 | 4
SD | 6 | S | 120 | 2.5 | 0.9 | 111.1111 | 3 | 4
SE | 6 | S | 277 | 2.5 | 1.8 | 55.5556 | 3 | 4
SF | 2 | A | 240 | 15 | 3.6 | 166.6667 | 1 | 3
SG | 2 | S | 240 | 15 | 3.6 | 166.6667 | 1 | 3
SH | 2 | S | 240 | 30 | 7.2 | 166.6667 | 1 | 3
SI | 2 | S | 240 | 30 | 7.2 | 6.9444 | 1 | 3
SJ | 2 | A | 240 | 50 | 12 | 8.3333 | 1 | 3
SK | 5 | S | 120 | 2.5 | 0.6 | 166.6667 | 3 | 3
SL | 5 | S | 120 | 2.5 | 1.8 |  | 3 | 3
SM | 2 | A | 240 | 50 | 12 | 166.6667 | 1 | 3
SN | 2 | S | 240 | 50 | 12 | 166.6667 | 1 | 3
SO | 2 | S | 240 | 50 | 12 | 4.6296 | 1 | 3
SP | 2 | S | 240 | 50 | 14.4 | 13.8889 | 1 | 3
SQ | 2 | S | 240 | 50 | 12 | 83.3333 | 1 | 3
SR | 0 | T | 277 | 2.5 | 0 |  | 3 | 4
SS | 14 | A | 120 | 30 | 10.8 | 9.2593 | 3 | 4
ST | 5 | S | 120 | 2.5 | 1.8 | 111.1111 | 3 | 3
SU | 5 | S | 240 | 2.5 | 2.4 |  | 3 | 3
SV | 5 | S | 120 | 2.5 | 1.2 | 83.3333 | 3 | 3
SW | 6 | S | 120 | 2.5 | 1.8 | 166.6667 | 3 | 4
SX | 6 | S | 277 | 2.5 | 3.6 |  | 3 | 4
SY | 5 | S | 240 | 2.5 | 3.6 |  | 3 | 3
SZ | 18 | S | 240 | 2.5 | 2.4 | 166.6667 | 2 | 5
T0 | 6 | A | 120 | 5 | 1 |  | 3 | 4
T1 | 16 | S | 120 | 50 | 28.8 |  | 3 | 4
T2 | 15 | K | 240 | 30 | 57.6 | 3.4722 | 3 | 4
T3 | 16 | S | 277 | 30 | 30 |  | 3 | 4 | 3
T4 | 0 | S | 0 | 50 | 4.5 |  | 3 | 4
T5 | 12 | S | 0 | 30 | 3 |  | 3 | 3
T6 | 45 | S | 0 | 2.5 | 0.3 |  | 3 | 3
T7 | 3 | A | 120 | 2.5 | 0.3 | 83.3333 | 1 | 2
T8 | 5 | A | 120 | 2.5 | 2.4 | 166.6667 | 3 | 3
T9 | 5 | A | 240 | 2.5 | 4.8 | 83.3333 | 3 | 3
TA | 12 | S | 120 | 15 | 7.2 |  | 2 | 3
TB | 2 | S | 240 | 30 | 14.4 | 138.8889 | 1 | 3
TC | 2 | K | 240 | 50 | 14.4 |  | 1 | 3
TD | 12 | S | 480 | 30 | 57.6 |  | 3 | 3
TE | 16 | S | 120 | 30 | 21.6 |  | 3 | 4
TF | 12 | S | 120 | 30 | 7.2 | 13.8889 | 3 | 3
TG | 15 | S | 240 | 30 | 14.4 | 6.9444 | 3 | 4
TH | 16 | S | 277 | 30 | 43.2 | 2.3148 | 3 | 4
TI | 1 | S | 120 | 15 | 3.6 | 27.7778 | 1 | 2
TJ | 3 | S | 120 | 2.5 | 0.3 |  | 1 | 3
TK | 12 | S | 277 | 30 | 28.8 | 6.9444 | 3 | 3
TL | 6 | S | 277 | 2.5 | 4.8 |  | 3 | 4
TM | 6 | S | 120 | 2.5 | 2.4 |  | 3 | 4
TN | 12 | S | 277 | 30 | 28.8 | 4.1667 | 3 | 3
TO | 16 | S | 120 | 50 | 43.2 |  | 3 | 4
TP | 14 | S | 277 | 15 | 21.6 |  | 3 | 4
TQ | 13 | A | 240 | 15 | 14.4 |  | 3 | 3
TR | 3 | S | 240 | 2.5 | 0.6 |  | 1 | 2
TS | 12 | S | 240 | 15 | 14.4 |  | 3 | 3
TT | 16 | S | 277 | 30 | 43.2 |  | 3 | 4
TU | 2 | S | 240 | 50 | 12 |  | 1 | 2
TV | 3 | S | 120 | 2.5 | 0.3 |  | 1 | 2
TW | 3 | S | 240 | 2.5 | 0.6 |  | 1 | 3
TX | 12 | S | 120 | 30 | 14.4 |  | 3 | 3
TY | 14 | S | 240 | 30 | 43.2 |  | 3 | 4
TZ | 9 | S | 120 | 2.5 | 0.15 |  | 3 | 4
U0 | 5 | A | 480 | 2.5 | 4.8 | 20.8333 | 3 | 3
U1 | 5 | A | 480 | 2.5 | 9.6 | 41.6667 | 3 | 4
U2 | 5 | A | 480 | 2.5 | 4.8 | 83.3333 | 3 | 3
U3 | 5 | A | 480 | 2.5 | 4.8 | 166.6667 | 3 | 3
U4 | 5 | A | 480 | 2.5 | 9.6 | 166.6667 | 3 | 3
U5 | 6 | A | 120 | 2.5 | 1.8 | 83.3333 | 3 | 4
U6 | 9 | A | 120 | 2.5 | 1.8 | 83.3333 | 3 | 4
U7 | 9 | A | 277 | 2.5 | 3.6 | 166.6667 | 3 | 4
U8 | 2 | S | 240 | 15 | 3 | 33.3333 | 1 | 3
U9 | 3 | S | 120 | 2.5 | 0.3 | 83.3333 | 1 | 2
UA | 15 | S | 240 | 30 | 2.4 |  | 3 | 4
UB | 16 | S | 277 | 30 | 3.6 |  | 3 | 4
UC | 16 | S | 120 | 30 | 1.8 |  | 3 | 4
UD | 8 | S | 240 | 2.5 | 0.2 |  | 3 | 4
UE | 12 | S | 120 | 30 | 1.2 |  | 3 | 3
UF | 12 | S | 240 | 30 | 2.4 |  | 3 | 3
UG | 12 | S | 480 | 30 | 4.8 |  | 3 | 3
UH | 13 | S | 120 | 30 | 1.2 |  | 3 | 3
UI | 13 | S | 240 | 30 | 2.4 |  | 3 | 3
UJ | 13 | S | 480 | 30 | 4.8 |  | 3 | 3
UK | 14 | S | 120 | 30 | 1.8 |  | 3 | 4
UL | 14 | S | 277 | 30 | 3.6 |  | 3 | 4
UM | 15 | S | 480 | 30 | 4.8 |  | 3 | 4
UN | 26 | S | 120 | 2.5 | 0.1 |  | 3 | 3
UO | 26 | S | 240 | 2.5 | 0.2 |  | 3 | 3
UP | 26 | S | 480 | 2.5 | 0.4 |  | 3 | 3
UQ | 5 | S | 120 | 2.5 | 0.1 |  | 3 | 3
UR | 5 | S | 240 | 2.5 | 0.2 |  | 3 | 3
US | 5 | S | 480 | 2.5 | 0.4 |  | 3 | 3
UT | 6 | S | 69 | 2.5 | 0.09 |  | 3 | 4
UU | 6 | S | 120 | 2.5 | 0.15 |  | 3 | 4
UV | 6 | S | 277 | 2.5 | 0.3 |  | 3 | 4
UW | 8 | S | 120 | 2.5 | 0.1 |  | 3 | 4
UX | 8 | S | 480 | 2.5 | 0.4 |  | 3 | 4
UY | 9 | S | 69 | 2.5 | 0.09 |  | 3 | 4
UZ | 9 | S | 277 | 2.5 | 0.3 |  | 3 | 4
V0 | 12 | S | 120 | 50 | 24 |  | 3 | 3
V1 | 9 | S | 120 | 2.5 | 1.8 | 83.3333 | 3 | 4
V2 | 6 | Z | 277 | 2.5 | 7.2 | 55.5556 | 3 | 4
V3 | 6 | Z | 277 | 2.5 | 3.6 | 55.5556 | 3 | 4
V4 | 6 | Z | 120 | 2.5 | 1.8 | 166.6667 | 3 | 4
V5 | 6 | Z | 120 | 2.5 | 1.8 | 111.1111 | 3 | 4
V6 | 9 | Z | 120 | 2.5 | 1.8 | 111.1111 | 3 | 4
V7 | 5 | Z | 120 | 2.5 | 1.2 | 166.6667 | 3 | 3
V8 | 6 | Z | 120 | 2.5 | 3.6 |  | 3 | 4
V9 | 9 | S | 277 | 5 | 3 |  | 3 | 4 | 0.3
VA | 10 | S | 69 | 2.5 | 0.09 |  | 3 | 4
VB | 10 | S | 120 | 2.5 | 0.15 |  | 3 | 4
VC | 10 | S | 277 | 2.5 | 0.3 |  | 3 | 4
VD | 14 | A | 120 | 30 | 21.6 |  | 3 | 4
VE | 14 | A | 277 | 30 | 43.2 |  | 3 | 4
VF | 15 | A | 240 | 30 | 28.8 |  | 3 | 4
VG | 5 | S | 277 | 5 | 2.4 | 41.6667 | 3 | 3
VH | 15 | S | 480 | 30 | 57.6 | 1.7361 | 3 | 4
VI | 8 | S | 120 | 2.5 | 1.2 | 166.6667 | 3 | 4
VJ | 6 | S | 240 | 2.5 | 3.6 | 55.5556 | 3 | 4
VK | 6 | A | 240 | 2.5 | 3.6 | 55.5556 | 3 | 4
VL | 8 | A | 120 | 2.5 | 1.2 | 166.6667 | 3 | 4
VM | 26 | S | 240 | 2.5 | 2.4 | 83.3333 | 3 | 3
VN | 1 | S | 240 | 2.5 | 0.6 | 166.6667 | 1 | 2
VO | 1 | S | 120 | 2.5 | 0.3 | 166.6667 | 1 | 2
VP | 12 | S | 120 | 30 | 14.4 | 83.3333 | 3 | 3
VQ | 13 | S | 240 | 15 | 14.4 | 166.6667 | 3 | 3
VR | 2 | S | 240 | 2.5 | 0.6 | 333.3333 | 1 | 3
VS | 6 | S | 120 | 30 | 21.6 | 166.6667 | 3 | 4
VT | 10 | S | 120 | 2.5 | 1.8 | 55.5556 | 3 | 4
VU | 6 | A | 240 | 2.5 | 3.6 | 27.7778 | 3 | 4
VV | 6 | S | 240 | 2.5 | 3.6 | 27.7778 | 3 | 4
VW | 6 | S | 120 | 30 | 21.6 | 333.3333 | 3 | 4
VX | 13 | S | 240 | 15 | 14.4 | 333.3333 | 3 | 3
VY | 5 | Z | 120 | 10 | 0 |  | 3 | 3
VZ | 9 | S | 120 | 10 | 0 |  | 3 | 4
W0 | 3 | S | 0 | 2.5 | 0.3 |  | 1 | 2
W1 | 2 | S | 0 | 30 | 1.2 |  | 1 | 3
W2 | 2 | S | 480 | 30 | 14.4 | 69.4444 | 1 | 3
W3 | 12 | S | 120 | 50 | 18 |  | 3 | 3
W4 | 36 | S | 0 | 2.5 | 1.8 |  | 3 | 4
W5 | 5 | S | 120 | 2.5 | 0.216 |  | 3 | 3
W6 | 25 | S | 120 | 30 | 14.4 |  | 3 | 3
W7 | 27 | K | 120 | 50 | 28.8 |  | 3 | 3
W8 | 2 | S | 0 | 30 | 3 |  | 1 | 3
W9 | 14 | B | 277 | 30 | 43.2 | 2.3148 | 3 | 4
WA | 14 | S | 240 | 30 | 43.2 | 23.1481 | 3 | 4
WB | 16 | S | 277 | 50 | 86.4 |  | 3 | 4
WC | 2 | S | 240 | 30 | 7.2 | 333.3333 | 1 | 3
WD | 14 | K | 120 | 50 | 43.2 |  | 3 | 4
WE | 15 | K | 240 | 50 | 57.6 |  | 3 | 4
WF | 8 | A | 480 | 2.5 | 4.8 | 41.6667 | 3 | 4
WG | 2 | S | 240 | 50 | 12 | 16.6667 | 1 | 3
WH | 12 | K | 120 | 50 | 28.8 |  | 3 | 3
WI | 2 | S | 240 | 30 | 14.4 |  | 1 | 3
WJ | 13 | S | 120 | 30 | 14.4 | 13.8889 | 3 | 3
WK | 13 | S | 240 | 30 | 28.8 | 6.9444 | 3 | 3
WL | 13 | S | 480 | 30 | 57.6 | 3.4722 | 3 | 3
WM | 8 | S | 120 | 2.5 | 5 |  | 3 | 4
WN | 14 | K | 277 | 50 | 86.4 |  | 3 | 4
WO | 5 | S | 120 | 5 | 1.2 | 83.3333 | 3 | 3
WP | 9 | Z | 120 | 10 | 0 |  | 3 | 4
WQ | 1 | S | 240 | 2.5 | 0.6 | 333.3333 | 1 | 2
WR | 16 | S | 277 | 50 | 86.4 | 2.3148 | 3 | 4
WS | 5 | S | 120 | 10 | 0 |  | 3 | 3
WT | 9 | A | 120 | 10 | 0 |  | 3 | 4
WU | 10 | S | 120 | 10 | 0 |  | 3 | 4
WV | 13 | A | 240 | 30 | 28.8 | 6.9444 | 3 | 3
WW | 4 | A | 240 | 2.5 | 0.6 |  | 1 | 3
WX | 15 | K | 240 | 50 | 57.6 | 13.8889 | 3 | 4
WY | 12 | K | 480 | 50 | 115.2 | 17.3611 | 3 | 3
WZ | 1 | S | 120 | 30 | 0.3 |  | 1 | 2
X0 | 15 | B | 240 | 2.5 | 1.2 | 83.3333 | 3 | 4
X1 | 15 | B | 240 | 15 | 14.4 | 6.9444 | 3 | 4
X2 | 15 | B | 240 | 30 | 28.8 | 3.4722 | 3 | 4
X3 | 12 | S | 0 | 50 | 36 |  | 3 | 3
X4 | 5 | S | 0 | 2.5 | 1.2 |  | 3 | 3
X5 | 16 | K | 240 | 50 | 43.2 |  | 3 | 4
X6 | 16 | S | 240 | 30 | 21.6 |  | 3 | 4
X7 | 2 | S | 120 | 30 | 3.6 |  | 1 | 3
X8 | 36 | S | 120 | 2.5 | 1.8 |  | 3 | 4
X9 | 45 | S | 120 | 2.5 | 1.2 |  | 3 | 3
XA | 1 | S | 240 | 30 | 0.6 |  | 1 | 2
XB | 2 | S | 240 | 30 | 0.6 |  | 1 | 3
XC | 2 | S | 480 | 30 | 1.2 |  | 1 | 3
XD | 4 | S | 120 | 2.5 | 0.025 |  | 1 | 3
XE | 3 | S | 240 | 2.5 | 0.05 |  | 1 | 2
XF | 3 | S | 120 | 2.5 | 0.025 |  | 1 | 2
XG | 4 | S | 240 | 2.5 | 0.05 |  | 1 | 3
XH | 1 | A | 120 | 30 | 7.2 | 27.7778 | 1 | 2
XI | 1 | A | 120 | 15 | 3.6 | 27.7778 | 1 | 2
XJ | 1 | A | 120 | 30 | 12 | 8.3333 | 1 | 2
XK | 1 | A | 120 | 50 | 12 | 8.3333 | 1 | 2
XL | 1 | S | 120 | 30 | 7.2 |  | 1 | 2
XM | 2 | A | 240 | 30 | 12 | 8.3333 | 1 | 3
XN | 3 | A | 120 | 2.5 | 0.3 | 666.6667 | 1 | 2
XO | 4 | A | 240 | 5 | 1.2 | 83.3333 | 1 | 3
XP | 6 | A | 120 | 2.5 | 0.9 | 111.1111 | 3 | 4
XQ | 6 | S | 120 | 5 | 3.6 | 55.5556 | 3 | 4
XR | 8 | A | 240 | 2.5 | 1.2 | 166.6667 | 3 | 4
XS | 8 | A | 240 | 2.5 | 1.2 | 83.3333 | 3 | 4
XT | 12 | A | 120 | 15 | 7.2 | 13.8889 | 3 | 3
XU | 13 | A | 240 | 30 | 28.8 |  | 3 | 3
XV | 14 | A | 120 | 30 | 21.6 | 4.6296 | 3 | 4
XW | 14 | K | 277 | 50 | 86.4 | 4.6296 | 3 | 4
XX | 14 | K | 277 | 50 | 86.4 | 9.2593 | 3 | 4
XY | 14 | K | 120 | 50 | 43.2 | 9.2593 | 3 | 4
XZ | 14 | K | 120 | 50 | 43.2 | 18.5185 | 3 | 4
Y0 | 3 | S | 120 | 2.5 | 0.6 |  | 1 | 2
Y1 | 16 | S | 120 | 50 | 36 |  | 3 | 4
Y2 | 4 | S | 240 | 2.5 | 0.6 | 8.3333 | 1 | 3
Y3 | 1 | S | 120 | 15 | 3 | 33.3333 | 1 | 2
Y4 | 2 | S | 480 | 30 | 7.2 |  | 1 | 3
Y5 | 16 | S | 240 | 30 | 43.2 | 4.6296 | 3 | 4
Y6 | 56 | S | 120 | 2.5 | 1.2 |  | 3 | 3
Y7 | 35 | A | 120 | 2.5 | 1.2 |  | 3 | 3
Y8 | 35 | S | 120 | 2.5 | 1.2 |  | 3 | 3
Y9 | 36 | A | 120 | 2.5 | 1.8 |  | 3 | 4
YA | 15 | A | 240 | 30 | 28.8 | 3.4722 | 3 | 4
YB | 2 | S | 480 | 30 | 14.4 |  | 1 | 3
YC | 4 | S | 480 | 2.5 | 1.2 |  | 1 | 3
YD | 15 | K | 240 | 50 | 57.6 | 6.9444 | 3 | 4
YE | 5 | A | 120 | 2.5 | 0.6 | 166.6667 | 3 | 3
YF | 10 | A | 120 | 2.5 | 1.8 |  | 3 | 4
YG | 2 | A | 240 | 30 | 7.2 | 166.6667 | 1 | 3
YH | 25 | S | 120 | 30 | 14.4 | 6.9444 | 3 | 3
YI | 15 | S | 480 | 30 | 57.6 | 34.7222 | 3 | 4
YJ | 15 | S | 240 | 15 | 14.4 |  | 3 | 4
YK | 2 | S | 240 | 15 | 3 | 35.3333 | 1 | 3
YL | 2 | A | 120 | 15 | 3 | 33.3333 | 1 | 2
YM | 2 | S | 120 | 15 | 3.6 | 27.7778 | 1 | 2
YN | 9 | S | 277 | 10 | 0 |  | 3 | 4
YO | 2 | A | 240 | 15 | 3 | 33.3333 | 1 | 3
YP | 5 | S | 120 | 5 | 0 |  | 3 | 3
YQ | 9 | S | 120 | 5 | 0 |  | 3 | 4
YR | 15 | S | 480 | 30 | 57.6 |  | 3 | 4
YS | 12 | S | 120 | 50 | 12 | 75 | 3 | 3
YT | 1 | A | 120 | 15 | 1.5 | 66.6667 | 1 | 2
YU | 3 | S | 240 | 2.5 | 0.6 | 8.3333 | 1 | 2
YV | 12 | S | 120 | 50 | 28.8 |  | 3 | 3
YW | 17 | S | 480 | 30 | 43.2 |  | 3 | 4
YX | 9 | S | 277 | 5 | 3.6 | 55.5556 | 3 | 4
YY | 9 | S | 120 | 5 | 1.8 | 111.1111 | 3 | 4
YZ | 8 | S | 480 | 5 | 4.8 | 41.6667 | 3 | 4
Z0 | 15 | B | 240 | 50 | 24 | 4.1667 | 3 | 4
Z1 | 15 | B | 240 | 15 | 7.2 | 13.8889 | 3 | 4
Z2 | 2 | A | 120 | 15 | 3.6 | 27.7778 | 1 | 2
Z3 | 14 | B | 480 | 30 | 43.2 | 2.3148 | 3 | 4
Z4 | 14 | B | 120 | 2.5 | 0.9 | 111.1111 | 3 | 4
Z5 | 14 | B | 277 | 2.5 | 1.8 | 55.5556 | 3 | 4
Z6 | 14 | B | 480 | 2.5 | 1.8 | 55.5556 | 3 | 4
Z7 | 14 | B | 120 | 15 | 5.4 | 18.5185 | 3 | 4
Z8 | 14 | B | 120 | 50 | 18 | 5.5556 | 3 | 4
Z9 | 12 | S | 120 | 30 | 14.4 | 13.8889 | 1 | 3
ZA | 8 | S | 240 | 5 | 2.4 | 83.3333 | 3 | 4
ZB | 6 | S | 277 | 5 | 3.6 | 55.5556 | 3 | 4
ZC | 6 | S | 120 | 5 | 1.8 | 111.1111 | 3 | 4
ZD | 5 | S | 240 | 5 | 2.4 | 83.3333 | 3 | 3
ZE | 5 | S | 120 | 5 | 1.2 | 166.6667 | 3 | 3
ZF | 6 | S | 120 | 5 | 1.8 |  | 3 | 4
ZG | 5 | S | 120 | 5 | 1.2 |  | 3 | 3
ZH | 5 | S | 277 | 5 | 2.4 | 83.3333 | 3 | 3
ZI | 17 | S | 120 | 30 | 3.6 |  | 3 | 4
ZJ | 16 | S | 120 | 30 | 3.6 |  | 3 | 4
ZK | 9 | S | 120 | 2.5 | 0.3 |  | 3 | 4
ZL | 16 | S | 120 | 50 | 21.6 |  | 3 | 4
ZM | 12 | S | 120 | 50 | 14.4 |  | 3 | 3 | 1.2
ZN | 12 | S | 240 | 50 | 28.8 |  | 3 | 3
ZO | 12 | S | 480 | 50 | 57.6 |  | 3 | 3
ZP | 15 | S | 240 | 50 | 28.8 |  | 3 | 4
ZQ | 15 | S | 480 | 50 | 57.6 |  | 3 | 4
ZR | 16 | S | 277 | 50 | 43.2 |  | 3 | 4
ZS | 1 | S | 120 | 15 | 1.8 |  | 1 | 2 | 0.15
ZT | 5 | A | 120 | 10 | 0 |  | 3 | 3
ZU | 6 | A | 120 | 10 | 0 |  | 3 | 4
ZV | 8 | A | 480 | 2.5 | 4.8 |  | 3 | 4
ZW | 5 | S | 0 | 0 | 0 |  | 3 | 3
ZX | 6 | S | 0 | 0 | 0 |  | 3 | 4
ZY | 9 | S | 0 | 0 | 0 |  | 3 | 4
ZZ | 10 | S | 0 | 0 | 0 |  | 3 | 4

## Digit 3
OFFICIAL AEP BARCODE TABLE FOR MANUFACTURER'S IDENTIFIER
Barcode | AEP Internal | Manufacturer | LAST UPDATE
Character | Meter Data System Code | Name | 2018-01-10
A | 01 | Landis+Gyr (Originally Duncan, then Siemens)
B | 02 | The Eastern Specialty Company (TESCO)
C | 03 | Scientific Columbus / Rochester / Ametek
D | 04 | Aclara / General Electric
E | 05 | Landis+Gyr (European)
F | 06 | Itron Inc. (Originally Sangamo, then Schlumberger)
G | 07 | Honeywell / Elster Electricity (Westinghouse, ABB Asea Brown Boveri)
H | 08 | Grid 20/20
I | 09 | Superior Switchboard & Devices | OBSOLETE
J | 10 | Allis Chalmers | OBSOLETE
K | 11 | Arteche (Kuhlman Electric, Associated Engineering)
L | 12 | Consert Auxiliary Equipment
M | 13 | Standard Transformers | OBSOLETE
N | 14 | Astra
O | 15 | American Elin | OBSOLETE
P | 16 | Meter Devices
Q | 17 | Wagner | OBSOLETE
R | 18 | Brown Boveri | OBSOLETE
S | 19 | TLG Electronics | OBSOLETE
T | 20 | Andover | OBSOLETE
U | 21 | Quad Logic
V | 22 | Messwandler-Bau
W | 23 | Peak Demand
X | 2C | Comverge
Y | 25 | Schneider (was Power Measurements)
Z | 26 | Electromagnetic Industries (Originally Square D)
0 (zero) | 27 | Weschler (formerly EIL Instruments), Sumatron
1 | 28 | Automated Technology Corp | OBSOLETE
2 | 29 | Process Systems | OBSOLETE
3 | 30 | Motorola Inc | OBSOLETE
4 | 31 | Appalachian Technologies
5 | 32 | Echelon Corporation (Originally Metering Technology Corporation)
6 | 33 | Sensus (Originally Invensys Metering Systems)
7 | 34 | Ampy Automation Digilog Limited
8 | 35 | Ritz | OBSOLETE
9 | 36 | Two Sockets Two Meters
. | 38 | Union Metals | OBSOLETE
/ | 40 | Solid State Industries (Braydon Industries)
+ | 41 | Transdata
% | 42 | Instrument Transformer Equip Co. (ITEC)
$ | 50 | Trilliant
- | 24 | Vision Metering (Originally Austin Int'l)
* | 37 | SEL (Schweitzer Engineering Laboratories)
, | 39 | Electro Industries/GaugeTech